## mapping-generic
##general
version | max_downlink_commands
1.0 | 5
##models
name | selectors
all | { mId: novos-3}, {mId: mcs}, {mId: ags55-p}, {mId: akf10-p}, {mId: dpa250-p}, {mId: dpa2500-p}, {mId: dpa7000-p}, {mId: fta54-p}, {mId: ftk-p}, {mId: la-p}, {mId: li65-p}, {mId: lk-p}, {mId: ls02-p}, {mId: mwf-p}, {mId: wk02-p}, {mId: wsa}, {mId: vfg54-p}
novos | { mId: novos-3}
mcs | {mId: mcs}
others
##objects
id | name | value | type | access_mode | value_type | precision | units | min_value | max_value | cov_increment | models | description
PARSER | Parser | 0 | number | R | UINT8 | [5 empty] | others
DUMMY | Dummy | 0 | number | R | UINT8 | [5 empty] | others
DEV_KEY | Device key | 0 | number | R | UINT8 | 0 |  |  |  |  | all | Device key: 16385='MCS LRW', 16386='NOVOS 3 LRW', 16387='USE BAT LRW'
OCCU0ENABLE | Occupancy 0 enabled | 0 | binary | R | UINT8 | [5 empty] | others
OCCU0_STATE | Occupancy 0 state | 0 | binary | R | UINT8 | [5 empty] | all | Occupancy state: 1='occupied', 0='unoccupied'
OCCU0_CNT | Occupancy 0 counter | 0 | number | R | UINT8 | 0 |  |  |  | 1 | all | Amount of detected movements since last transmission
OCCU1_STATE | Occupancy 1 state | 0 | binary | R | UINT8 | [5 empty] | others | Occupancy state: 1='occupied', 0='unoccupied'
OCCU1_CNT | Occupancy 1 counter | 0 | number | R | UINT8 | 0 |  |  |  | 1 | others | Amount of detected movements since last transmission
BUTTON_PRESSED | Button pressed | 0 | binary | R | UINT8 | [5 empty] | others | Actual state of button: 0='unpressed', 1='pressed'
BUTTON_CNT | Button counter | 0 | number | R | UINT8 |  |  |  |  | 1 | others | Amount of detected switching operation since last transmission
BUTTON_LAST_TYPE | Button last action type |  | string | R | STRING | [5 empty] | others | Button last action type: 'Long Press', 'Short Press'
BUTTON_2_PRESSED | Button 2 pressed | 0 | binary | R | UINT8 | [5 empty] | novos | Actual state of button 2: 0='unpressed', 1='pressed'
BUTTON_2_CNT | Button 2 counter | 0 | number | R | UINT8 |  |  |  |  | 1 | novos | Amount of detected switching operation since last transmission
BUTTON_2_LAST_TYPE | Button 2 last action type |  | string | R | STRING | [5 empty] | novos | Button 2 last action type: 'Long Press', 'Short Press'
SETPOINT | Setpoint | 0 | number | R | UINT8 | 0 | % |  |  | 1 | all | Setpoint 1 (0%='potentiometer left stop', 100%='potentiometer right stop')
SETPOINT_2 | Setpoint 2 | 0 | number | R | FLOAT | 2 | % |  |  | 0.1 | novos | Setpoint 2 (0%='potentiometer left stop', 100%='potentiometer right stop')
TEMP | Temperature | 0 | number | R | FLOAT | 2 | Cel |  |  | 0.1 | all | Temperature in °C
TEMP_2 | Temperature 2 | 0 | number | R | FLOAT | 2 | Cel |  |  | 0.1 | others | Temperature 2 in °C
TEMP_3 | Temperature 3 | 0 | number | R | FLOAT | 2 | Cel |  |  | 0.1 | others | Temperature 3 in °C
RHUM | Relative humidity | 0 | number | R | FLOAT | 2 | %RH |  |  | 0.1 | all | Relative humidity in % rH
CO2 | CO2 | 0 | number | R | FLOAT | 2 | ppm |  |  | 0.1 | all | CO2 in ppm
VOC | Volatile Organic Compounds | 0 | number | R | FLOAT | 2 | % |  |  | 0.1 | all | VOC in %
ATM_P | Absolute pressure | 0 | number | R | FLOAT | 2 |  |  |  | 0.1 | all | Absolute pressure in mBar/hPa
DP | Differential pressure | 0 | number | R | FLOAT | 2 | Pa |  |  | 0.1 | all | Differential pressure in Pa
FLOW | Volume flow | 0 | number | R | FLOAT | 2 | m3/h |  |  | 0.1 | all | Volume flow in m3/h
VBAT | Energy level | 0 | number | R | FLOAT | 2 | mV |  |  | 0.1 | all | Energy level in mV
VBAT_HI_RES | Energy level high resolution | 0 | number | R | FLOAT | [5 empty] | others
VISIBLE_LIGHT | Brightness | 0 | number | R | FLOAT | 2 | lx |  |  | 0.1 | all | Brightness in lux
REED0_STATE | Reed 0 contact state | 0 | binary | R | UINT8 | [5 empty] | all | Actual state of reed contact: 0='off', 1='on'
REED0_CNT | Reed 0 state counter | 0 | number | R | UINT8 |  |  |  |  | 1 | all | Amount of detected switching operation since last transmission
REED1_STATE | Reed 1 contact state | 0 | binary | R | UINT8 | [5 empty] | all | Actual state of reed contact: 0='off', 1='on'
REED1_CNT | Reed 1 state counter | 0 | number | R | UINT8 |  |  |  |  | 1 | all | Ammount of commutation since last transmission
CONDENSATION_STATE | Leckage/Condensation actual value | 0 | binary | R | UINT8 | [5 empty] | all | Leckage/Condensation actual relay state
CONDENSATION_RAW | Leckage/Condensation raw value | 0 | number | R | UINT16 | 0 |  |  |  | 1 | all | Leckage/Condensation raw value
CMD | Control commands | 0 | number | R | UINT8 |  |  | 1 | 3 | 1 | all | Control command: 1='Reset Configuration (Default values)', 2='Save configuration', 3='Reboot'
HEARTBEAT | Heartbeat interval | 0 | number | R | UINT8 | [5 empty] | others
MEAS_INTERVAL | Measurement interval | 0 | number | R | UINT8 |  |  |  |  | 1 | all | Measurement interval in seconds (or minutes depending on the sensor)
CNT_MEAS | Count measurements | 0 | number | R | UINT8 |  |  |  |  | 1 | all | Amount of measurements taken before a LoRa transmission
FORCED_UPLINK | Forced uplink | 0 | binary | R | UINT8 | [5 empty] | all | Forced immediate uplink (boolean encoded in 0 or 1)
TLF_MODE | LoRa spreading factor | 12 | number | R | UINT8 |  |  |  |  | 1 | all | LoRa spreading factor (ex. 0 to 12)
TLF_ONTIME | TLF ontime | 0 | number | R | UINT16 |  | s |  |  |  | others | TLF on duration in seconds
TLF_INTERVAL_0 | TLF interval 0 | 0 | number | R | UINT16 |  | s |  |  |  | others | TLF interval 0 in seconds
TLF_INTERVAL_1 | TLF interval 1 | 0 | number | R | UINT16 |  | s |  |  |  | others | TLF interval 1 in seconds
TLF_INTERVAL_2 | TLF interval 2 | 0 | number | R | UINT16 |  | s |  |  |  | others | TLF interval 2 in seconds
TLF_INTERVAL_3 | TLF interval 3 | 0 | number | R | UINT16 |  | s |  |  |  | others | TLF interval 3 in seconds
TLF_INTERVAL_4 | TLF interval 4 | 0 | number | R | UINT16 |  | s |  |  |  | others | TLF interval 4 in seconds
TLF_INTERVAL_5 | TLF interval 5 | 0 | number | R | UINT16 |  | s |  |  |  | others | TLF interval 5 in seconds
LED_MODE | LED mode | 0 | binary | R | UINT8 | [5 empty] | all | LED mode: 0='off', 1='on action'
LED_ONTIME | LED on duration | 0 | number | R | UINT16 |  | s |  |  |  | others | LED on duration in seconds
LED_INTERVAL_0 | LED 0 blink intervals | 0 | number | R | UINT16 |  | s |  |  |  | others | LED 0 blink intervals in seconds
LED_INTERVAL_1 | LED 1 blink intervals | 0 | number | R | UINT16 |  | s |  |  |  | others | LED 1 blink intervals in seconds
LED_INTERVAL_2 | LED 2 blink intervals | 0 | number | R | UINT16 |  | s |  |  |  | others | LED 2 blink intervals in seconds
LED_INTERVAL_3 | LED 3 blink intervals | 0 | number | R | UINT16 |  | s |  |  |  | others | LED 3 blink intervals in seconds
LEARN | LEARN | 0 | number | R | UINT16 | [5 empty] | others | LEARN
BAT_TYPE | Battery type | 0 | number | R | UINT16 | [5 empty] | others | Battery type
BIN_LATENCY | Binary lantency | 0 | number | R | UINT16 | [5 empty] | others | Binary lantency
MOISTURE_2 | Moisture 2 | 0 | number | R | UINT16 | [5 empty] | others | Moisture 2
EPD_VALUE_EXT_OVERLOAD_0 | EPD value ext overload 0 | 0 | number | R | FLOAT | [5 empty] | others | EPD value ext overload 0
EPD_VALUE_EXT_OVERLOAD_1 | EPD value ext overload 1 | 0 | number | R | FLOAT | [5 empty] | others | EPD value ext overload 1
EPD_VALUE_EXT_OVERLOAD_2 | EPD value ext overload 2 | 0 | number | R | FLOAT | [5 empty] | others | EPD value ext overload 2
EPD_VALUE_EXT_OVERLOAD_3 | EPD value ext overload 3 | 0 | number | R | FLOAT | [5 empty] | others | EPD value ext overload 3
CMD | Control commands | 0 | number | RW | UINT8 |  |  | 1 | 3 |  | all | Control command: 1='Reset Configuration (Default values)', 2='Save configuration', 3='Reboot'
HEARTBEAT_INTERVAL | Heartbeat interval | 0 | number | RW | UINT16 |  | minute |  |  |  | all | Heartbeat interval in minutes (default 1440)
HYSTERESIS_BEHAVIOR | Hysteresis transmission behaviour | 0 | number | RW | UINT8 |  |  | 0 | 3 |  | all | Hysteresis mode: 0='no hysteresis',1='big hysteresis',2='medium hystersis',3='small hystersis'
MEAS_INTERVAL | Measurement/Uplink interval | 0 | number | RW | UINT16 | [5 empty] | all | Measurement/Uplink interval in seconds (or minutes depending on the sensor)
CNT_MEAS | Number of samples before a LoRa uplink | 0 | number | RW | UINT16 | [5 empty] | others | Number of samples before a LoRa uplink
LATENCY_TIME_DIGITAL_INPUTS | Latency time digital inputs | 0 | number | RW | UINT16 |  | s |  |  |  | all | Latency time digital inputs in seconds
DISABLE_OCCUPANCY_SENSOR | Disabeling time occupancy sensor | 0 | number | RW | UINT16 |  | s |  |  |  | all | Disabeling time occupancy sensor in seconds
FOLLOW_UP_TIME_OCCUPANCY_SENSOR | Follow-up time occupancy sensor | 0 | number | RW | UINT16 |  | s |  |  |  | all | Follow-up time occupancy sensor in seconds
TLF_MODE | LoRa spreading factor | 12 | number | RW | UINT8 |  |  |  |  | 1 | all | LoRa spreading factor (ex. 0 to 12)
TLF_ONTIME | TLF ontime | 0 | number | RW | UINT16 | [5 empty] | others | TLF ontime
TLF_INTERVAL_0 | TLF interval 0 | 0 | number | RW | UINT16 | [5 empty] | others | TLF interval 0
TLF_INTERVAL_1 | TLF interval 1 | 0 | number | RW | UINT16 | [5 empty] | others | TLF interval 1
TLF_INTERVAL_2 | TLF interval 2 | 0 | number | RW | UINT16 | [5 empty] | others | TLF interval 2
TLF_INTERVAL_3 | TLF interval 3 | 0 | number | RW | UINT16 | [5 empty] | others | TLF interval 3
TLF_INTERVAL_4 | TLF interval 4 | 0 | number | RW | UINT16 | [5 empty] | others | TLF interval 4
TLF_INTERVAL_5 | TLF interval 5 | 0 | number | RW | UINT16 | [5 empty] | others | TLF interval 5
LED_MODE | LED mode | 0 | binary | RW | UINT8 | [5 empty] | all | LED mode: 0='off', 1='on action'
LED_ONTIME | LED on duration | 0 | number | RW | UINT16 |  | s |  |  |  | others | LED on duration in seconds
LED_INTERVAL_0 | LED 0 blink intervals | 0 | number | RW | UINT16 |  | s |  |  |  | others | LED 0 blink intervals in seconds
LED_INTERVAL_1 | LED 1 blink intervals | 0 | number | RW | UINT16 |  | s |  |  |  | others | LED 1 blink intervals in seconds
LED_INTERVAL_2 | LED 2 blink intervals | 0 | number | RW | UINT16 |  | s |  |  |  | others | LED 2 blink intervals in seconds
LED_INTERVAL_3 | LED 3 blink intervals | 0 | number | RW | UINT16 |  | s |  |  |  | others | LED 3 blink intervals in seconds
FORCED_UPLINK | Forced uplink | 0 | binary | RW | UINT8 | [5 empty] | all | Forced immediate uplink (boolean encoded in 0 or 1)
SCREEN_TEMP_DISPLAY | Temperature display | 0 | number | RW | FLOAT | 2 | Cel |  |  | 0.1 | all | Displaying a temperature on the screen in °C