## Feuil1
##general
version | max_downlink_commands
1 | 5
##models
name | selectors
all | {mId: atmo}, {mId: alto}, {mId: closo}, {mId: flasho}, {mId: ino}, {mId: inclino}, {mId: indoor-temp}, {mId: intenso}, {mId: levo}, {mId: modbus}, {mId: monito}, {mId: moveo}, {mId: moveo-lite}, {mId: tempo-outdoor}, {mId: smartpilot-wire}, {mId: presso}, {mId: pulse-senso}, {mId: pulse-senso-atex}, {mId: temp-remte-1-prb}, {mId: temp-remte-2-prb}, {mId: smartplug}, {mId: th}, {mId: tempo}, {mId: hygrotempo}, {mId: hygrotemp-remote}, {mId: climo}, {mId: ticso}, {mId: torano-atex}, {mId: triphaso}, {mId: vaqao-lite}, {mId: vaqao-lt}, {mId: vaqao-multi-lite}, {mId: vaqao-plus-lite}, {mId: vaqao-plus}, {mId: vaqao}, {mId: ventilo}
analog-input | {mId: inclino}, {mId: intenso}, {mId: levo}, {mId: monito}, {mId: presso}, {mId: torano-atex}
basic | {mId: atmo}, {mId: alto}, {mId: closo}, {mId: flasho}, {mId: ino}, {mId: inclino}, {mId: indoor-temp}, {mId: intenso}, {mId: levo}, {mId: modbus}, {mId: monito}, {mId: moveo}, {mId: tempo-outdoor}, {mId: smartpilot-wire}, {mId: presso}, {mId: pulse-senso}, {mId: pulse-senso-atex}, {mId: temp-remte-1-prb}, {mId: temp-remte-2-prb}, {mId: smartplug}, {mId: th}, {mId: tempo}, {mId: hygrotempo}, {mId: hygrotemp-remote}, {mId: climo}, {mId: ticso}, {mId: torano-atex}, {mId: triphaso}, {mId: vaqao-lite}, {mId: vaqao-lt}, {mId: vaqao-multi-lite}, {mId: vaqao-plus-lite}, {mId: vaqao-plus}, {mId: vaqao}
binary-input | {mId: atmo}, {mId: closo}, {mId: flasho}, {mId: ino}, {mId: presso}, {mId: pulse-senso}, {mId: pulse-senso-atex}, {mId: th}, {mId: tempo}, {mId: hygrotempo}, {mId: hygrotemp-remote}, {mId: torano-atex}, {mId: triphaso}, {mId: vaqao-lite}, {mId: vaqao-lt}, {mId: vaqao-multi-lite}, {mId: vaqao-plus-lite}, {mId: vaqao-plus}, {mId: vaqao}, {mId: moveo-lite}
concentration | {mId: vaqao-lite}, {mId: vaqao-lt}, {mId: vaqao-multi-lite}, {mId: vaqao-plus-lite}, {mId: vaqao-plus}, {mId: vaqao}
configuration | {mId: atmo}, {mId: alto}, {mId: closo}, {mId: flasho}, {mId: ino}, {mId: inclino}, {mId: indoor-temp}, {mId: intenso}, {mId: levo}, {mId: modbus}, {mId: monito}, {mId: moveo}, {mId: moveo-lite}, {mId: tempo-outdoor}, {mId: smartpilot-wire}, {mId: presso}, {mId: pulse-senso}, {mId: pulse-senso-atex}, {mId: temp-remte-1-prb}, {mId: temp-remte-2-prb}, {mId: smartplug}, {mId: th}, {mId: tempo}, {mId: hygrotempo}, {mId: hygrotemp-remote}, {mId: climo}, {mId: ticso}, {mId: torano-atex}, {mId: triphaso}, {mId: vaqao-lite}, {mId: vaqao-lt}, {mId: vaqao-multi-lite}, {mId: vaqao-plus-lite}, {mId: vaqao-plus}, {mId: vaqao}
differential-pressure | {mId: ventilo}
energy-and-power-metering | {mId: triphaso}
energy-and-power-multi-metering | {mId: triphaso}
illuminance | {mId: moveo}, {mId: moveo-lite}, {mId: vaqao-plus-lite}, {mId: vaqao-plus}, {mId: vaqao}
lorawan | {mId: atmo}, {mId: alto}, {mId: closo}, {mId: flasho}, {mId: ino}, {mId: inclino}, {mId: indoor-temp}, {mId: intenso}, {mId: levo}, {mId: modbus}, {mId: monito}, {mId: moveo}, {mId: moveo-lite}, {mId: tempo-outdoor}, {mId: smartpilot-wire}, {mId: presso}, {mId: pulse-senso}, {mId: pulse-senso-atex}, {mId: temp-remte-1-prb}, {mId: temp-remte-2-prb}, {mId: smartplug}, {mId: th}, {mId: tempo}, {mId: hygrotempo}, {mId: hygrotemp-remote}, {mId: climo}, {mId: ticso}, {mId: torano-atex}, {mId: triphaso}, {mId: vaqao-lite}, {mId: vaqao-lt}, {mId: vaqao-multi-lite}, {mId: vaqao-plus-lite}, {mId: vaqao-plus}, {mId: vaqao}, {mId: ventilo}
multi-master/slave-answers | {mId: modbus}
multi-state-output | {mId: smartpilot-wire}
occupancy | {mId: inclino}, {mId: moveo}, {mId: moveo-lite}, {mId: vaqao-plus-lite}, {mId: vaqao-plus}, {mId: vaqao}
ON/OFF | {mId: ino}, {mId: smartplug}, {mId: triphaso}
power-quality | {mId: smartplug}
pressure | {mId: atmo}, {mId: moveo}, {mId: vaqao-multi-lite}, {mId: vaqao-plus-lite}, {mId: vaqao-plus}, {mId: vaqao}
relative-humidity | {mId: atmo}, {mId: moveo}, {mId: moveo-lite}, {mId: th}, {mId: hygrotempo}, {mId: hygrotemp-remote}, {mId: climo}, {mId: vaqao-lite}, {mId: vaqao-lt}, {mId: vaqao-multi-lite}, {mId: vaqao-plus-lite}, {mId: vaqao-plus}, {mId: vaqao}
serial-interface | {mId: modbus}
serial-master/slave-protocol | {mId: modbus}
simple-metering-like | {mId: smartplug}, {mId: ticso}
temperature | {mId: atmo}, {mId: indoor-temp}, {mId: moveo}, {mId: moveo-lite}, {mId: temp-remte-1-prb}, {mId: temp-remte-2-prb}, {mId: th}, {mId: tempo}, {mId: hygrotempo}, {mId: hygrotemp-remote}, {mId: climo}, {mId: ventilo}, {mId: vaqao-lite}, {mId: vaqao-lt}, {mId: vaqao-multi-lite}, {mId: vaqao-plus-lite}, {mId: vaqao-plus}, {mId: vaqao}
temperature-others | {mId: indoor-temp}, {mId: moveo}, {mId: moveo-lite}, {mId: tempo-outdoor}, {mId: th}, {mId: tempo}, {mId: hygrotempo}, {mId: climo}, {mId: ventilo}, {mId: vaqao-lite}, {mId: vaqao-lt}, {mId: vaqao-multi-lite}, {mId: vaqao-plus-lite}, {mId: vaqao-plus}, {mId: vaqao}
voltage-and-current-metering | {mId: triphaso}
atmo | {mId: atmo}
alto | {mId: alto}
closo | {mId: closo}
climo | {mId: climo}
flasho | {mId: flasho}
hygrotempo | {mId: hygrotempo}
hygrotempo-remote | {mId: hygrotemp-remote}
inclino | {mId: inclino}
indoor-temp | {mId: indoor-temp}
intenso | {mId: intenso}
ino | {mId: ino}
levo | {mId: levo}
modbus | {mId: modbus}
monito | {mId: monito}
moveo | {mId: moveo}
moveo-lite | {mId: moveo-lite}
presso | {mId: presso}
pulse-senso | {mId: pulse-senso}
pulse-senso-atex | {mId: pulse-senso-atex}
remote-temp | {mId: temp-remte-1-prb}, {mId: temp-remte-2-prb}
smartplug | {mId: smartplug}
smartpilot-wire | {mId: smartpilot-wire}
temp-remte-1-prb | {mId: temp-remte-1-prb}
temp-remte-2-prb | {mId: temp-remte-2-prb}
tempo | {mId: tempo}
tempo-outdoor | {mId: tempo-outdoor}
th | {mId: th}
ticso | {mId: ticso}
torano-atex | {mId: torano-atex}
triphaso | {mId: triphaso}
vaqao-lite | {mId: vaqao-lite}
vaqao-lt | {mId: vaqao-lt}
vaqao-multi-lite | {mId: vaqao-multi-lite}
vaqao-plus-lite | {mId: vaqao-plus-lite}
vaqao-plus | {mId: vaqao-plus}
vaqao | {mId: vaqao}
ventilo | {mId: ventilo}
##objects
id | name | value | type | access_mode | value_type | precision | units | cov_increment | min_value | max_value | models | description
0-10_V | 0-10V sensor value | 0 | number | R | FLOAT | 2 | V | 0.01 | 0 | 10 | levo, presso | 0-10V voltage sensor value
0-100_mV | 0-100mV sensor value | 0 | number | R | FLOAT | 2 | mV | 0.01 | 0 | 100 | monito | 0-100mV voltage sensor value
0-5_V_1 | 0-5V sensor 1 value | 0 | number | R | FLOAT | 2 | V | 0.01 | 0 | 5 | torano-atex | 0-5V voltage sensor 1 value
0-5_V_2 | 0-5V sensor 2 value | 0 | number | R | FLOAT | 2 | V | 0.01 | 0 | 5 | torano-atex | 0-5V voltage sensor 2 value
0-70_V | 0-70V sensor value | 0 | number | R | FLOAT | 2 | V | 0.01 | 0 | 70 | monito | 0-70V voltage sensor value
4-20_mA | 4-20mA sensor value | 0 | number | R | FLOAT | 2 | mA | 0.01 | 4 | 20 | levo, presso, torano-atex | 4-20mA current loop sensor value
ABP_dev_address | ABP device address |  | string | R | STRING | [5 empty] | lorawan | ABP device address
acc_temperature | Accelerometer temperature | 0 | number | R | FLOAT | 2 | Cel | 0.01 | -40 | 85 | alto | Accelerometer temperature in Celsius
ACCmg | Acceleration in mg | 0 | number | R | UINT16 | 0 | mg | 1 | 0 | 65535 | alto | Acceleration value in milli-g
active_energy | Active energy | 0 | number | R | INT32 | 0 | Wh | 1 | -8388608 | 8388607 | simple-metering-like | Active energy in watt-hours
active_energy_a | Active energy phase A | 0 | number | R | INT32 | 0 | Wh | 1 | -2147483648 | 2147483647 | energy-and-power-multi-metering | Active energy on phase A
active_energy_abc | Total active energy | 0 | number | R | INT32 | 0 | Wh | 1 | -2147483648 | 2147483647 | energy-and-power-multi-metering | Total active energy across all phases
active_energy_b | Active energy phase B | 0 | number | R | INT32 | 0 | Wh | 1 | -2147483648 | 2147483647 | energy-and-power-multi-metering | Active energy on phase B
active_energy_c | Active energy phase C | 0 | number | R | INT32 | 0 | Wh | 1 | -2147483648 | 2147483647 | energy-and-power-multi-metering | Active energy on phase C
active_power | Active power | 0 | number | R | INT16 | 0 | W | 1 | -8388608 | 8388607 | simple-metering-like | Active power in watts
active_power_a | Active power phase A | 0 | number | R | INT32 | 0 | W | 1 | -2147483648 | 2147483647 | energy-and-power-multi-metering | Active power on phase A
active_power_abc | Total active power | 0 | number | R | INT32 | 0 | W | 1 | -2147483648 | 2147483647 | energy-and-power-multi-metering | Total active power across all phases
active_power_b | Active power phase B | 0 | number | R | INT32 | 0 | W | 1 | -2147483648 | 2147483647 | energy-and-power-multi-metering | Active power on phase B
active_power_c | Active power phase C | 0 | number | R | INT32 | 0 | W | 1 | -2147483648 | 2147483647 | energy-and-power-multi-metering | Active power on phase C
ActiveEnergy | Active energy | 0 | number | R | INT32 | 0 | Wh | 1 | -8388608 | 8388607 | simple-metering-like | Active energy in watt-hours
analog | Analog value | 0 | number | R | FLOAT | 2 |  | 0.01 |  |  | analog-input | Generic analog value, used if no endpoint corresponder is defined
angle | Phase angle | 0 | number | R | INT16 | 0 | deg | 1 | 0 | 359 | inclino | Phase angle in degrees
angle_a | Phase angle A | 0 | number | R | INT16 | 0 | deg | 1 | 0 | 359 | voltage-and-current-metering | Phase angle on phase A
angle_b | Phase angle B | 0 | number | R | INT16 | 0 | deg | 1 | 0 | 359 | voltage-and-current-metering | Phase angle on phase B
angle_c | Phase angle C | 0 | number | R | INT16 | 0 | deg | 1 | 0 | 359 | voltage-and-current-metering | Phase angle on phase C
application_name | Application name |  | string | R | STRING | [5 empty] | basic | Name of the application running on the device
battery_voltage | Battery voltage | 0 | number | R | FLOAT | 3 | V | 0.001 | 0 | 6 | configuration | Device battery voltage
BatteryVoltage | BatteryVoltage | 0 | number | R | FLOAT | 3 | V | 0.001 | 0 | 6 | configuration | Device battery voltage
CO2 | CO2 concentration | 0 | number | R | UINT16 | 0 | ppm | 1 | 0 | 5000 | concentration | CO2 concentration in ppm
concentration | Gas concentration | 0 | number | R | UINT16 | 0 | ppm | 1 | 0 | 65535 | concentration | Gas concentration in parts per million
data_bit | Modbus data bits | 0 | number | R | UINT8 | 0 |  | 1 | 7 | 8 | serial-interface | Number of data bits in Modbus frame
data_rate | LoRaWAN data rate | 0 | number | R | UINT8 | 0 |  | 1 | 0 | 7 | lorawan | LoRaWAN data rate (DR0-DR7)
date | Manufacturing date |  | string | R | STRING | [5 empty] | basic | Device manufacturing date
debounce_period | Debounce period | 0 | number | R | UINT8 | 0 | ms | 1 | 0 | 65535 | binary-input | Debounce period in milliseconds
Tilt | Tilt | 0 | number | R | INT16 | 0 | deg | 1 | 0 | 359 | alto, inclino | Tilt measurement value
differential_pressure | Differential pressure | 0 | number | R | INT16 | 0 | Pa | 1 | -2500 | 2500 | differential-pressure | Differential pressure in Pascal
disposable_battery_voltage | Disposable battery voltage | 0 | number | R | FLOAT | 3 | V | 0.001 | 0 | 6 | configuration | Disposable battery voltage
distance | Distance | 0 | number | R | FLOAT | 2 | m | 0.01 | 0 | 30 | alto | Distance measurement in meters
edge_selection | Edge detection configuration |  | string | R | STRING | [5 empty] | binary-input | Edge detection configuration
external_level | External Level | 0 | number | R | FLOAT | 3 | V | 0.001 |  |  | monito | External Level measurement value
external_power_voltage | External Power Voltage | 0 | number | R | FLOAT | 3 | V | 0.001 | 0 | 24 | levo, presso | External Power Voltage measurement value
firmware | Firmware version |  | string | R | STRING | [5 empty] | basic | Device firmware version
force_notify | Force notification flag | false | boolean | R | BOOL | [5 empty] | binary-input | Force notification parameter
frequency | Frequency | 0 | number | R | FLOAT | 3 | Hz | 0.001 | 0 | 100 | power-quality | Frequency in hertz
frequency_max | Maximum frequency | 0 | number | R | FLOAT | 3 | Hz | 0.001 | 0 | 100 | power-quality | Maximum frequency in hertz
frequency_min | Minimum frequency | 0 | number | R | FLOAT | 3 | Hz | 0.001 | 0 | 100 | power-quality | Minimum frequency in hertz
humidity | Relative humidity | 0 | number | R | FLOAT | 2 | %RH | 0.01 | 0 | 100 | relative-humidity | Relative humidity percentage
humidity_1 | Humidity sensor 1 | 0 | number | R | FLOAT | 2 | %RH | 0.01 | 0 | 100 | relative-humidity | Humidity from sensor 1
humidity_2 | Humidity sensor 2 | 0 | number | R | FLOAT | 2 | %RH | 0.01 | 0 | 100 | relative-humidity | Humidity from sensor 2
IAQ | Indoor air quality | 0 | number | R | UINT16 | 0 |  | 1 | 0 | 500 | concentration | Indoor air quality index
illuminance | Illuminance level | 0 | number | R | UINT16 | 0 | lx | 1 | 0 | 65535 | illuminance | Illuminance level in lux
index | Pulse counter index | 0 | number | R | UINT32 | 0 |  | 1 | 0 | 4294967295 | binary-input | Pulse counter index value
index_1 | Pulse counter index 1 | 0 | number | R | UINT32 | 0 |  | 1 | 0 | 4294967295 | binary-input | Pulse counter index 1 value
index_10 | Pulse counter index 10 | 0 | number | R | UINT32 | 0 |  | 1 | 0 | 4294967295 | binary-input | Pulse counter index 10 value
index_2 | Pulse counter index 2 | 0 | number | R | UINT32 | 0 |  | 1 | 0 | 4294967295 | binary-input | Pulse counter index 2 value
index_3 | Pulse counter index 3 | 0 | number | R | UINT32 | 0 |  | 1 | 0 | 4294967295 | binary-input | Pulse counter index 3 value
index_4 | Pulse counter index 4 | 0 | number | R | UINT32 | 0 |  | 1 | 0 | 4294967295 | binary-input | Pulse counter index 4 value
index_5 | Pulse counter index 5 | 0 | number | R | UINT32 | 0 |  | 1 | 0 | 4294967295 | binary-input | Pulse counter index 5 value
index_6 | Pulse counter index 6 | 0 | number | R | UINT32 | 0 |  | 1 | 0 | 4294967295 | binary-input | Pulse counter index 6 value
index_7 | Pulse counter index 7 | 0 | number | R | UINT32 | 0 |  | 1 | 0 | 4294967295 | binary-input | Pulse counter index 7 value
index_8 | Pulse counter index 8 | 0 | number | R | UINT32 | 0 |  | 1 | 0 | 4294967295 | binary-input | Pulse counter index 8 value
index_9 | Pulse counter index 9 | 0 | number | R | UINT32 | 0 |  | 1 | 0 | 4294967295 | binary-input | Pulse counter index 9 value
Irms | RMS current | 0 | number | R | FLOAT | 1 | A | 0.1 | 0 | 40 | intenso, triphaso | RMS current
Irms_a | RMS current phase A | 0 | number | R | FLOAT | 1 | A | 0.1 | 0 | 4000 | voltage-and-current-metering | RMS current on phase A
Irms_b | RMS current phase B | 0 | number | R | FLOAT | 1 | A | 0.1 | 0 | 4000 | voltage-and-current-metering | RMS current on phase B
Irms_c | RMS current phase C | 0 | number | R | FLOAT | 1 | A | 0.1 | 0 | 4000 | voltage-and-current-metering | RMS current on phase C
kernel | Kernel version |  | string | R | STRING | [5 empty] | basic | Device kernel version
luminosity | Luminosity | 0 | number | R | UINT16 | 0 | lx | 1 | 0 | 65535 | illuminance | Luminosity measurement value
main_or_external_voltage | Main or external voltage | 0 | number | R | FLOAT | 3 | V | 0.001 | 0 | 24 | configuration | Main or external power supply voltage
manufacturer | Manufacturer name |  | string | R | STRING | [5 empty] | basic | Device manufacturer
maximal_differential_pressure_since_last_report | Maximal Differential Pressure Since Last Report | 0 | number | R | INT16 | 0 | Pa | 1 | -2500 | 2500 | ventilo | Maximal Differential Pressure Since Last Report measurement value
mean_differential_pressure_since_last_report | Mean Differential Pressure Since Last Report | 0 | number | R | INT16 | 0 | Pa | 1 | -2500 | 2500 | ventilo | Mean Differential Pressure Since Last Report measurement value
message_type | Message type |  | string | R | STRING | [5 empty] | lorawan | LoRaWAN message type (confirmed/unconfirmed)
minimal_differential_pressure_since_last_report | Minimal Differential Pressure Since Last Report | 0 | number | R | INT16 | 0 | Pa | 1 | -2500 | 2500 | ventilo | Minimal Differential Pressure Since Last Report measurement value
modbus_datasize | Modbus data size | 0 | number | R | UINT8 | 0 |  | 1 | 0 | 255 | serial-master/slave-protocol | Size of Modbus data
modbus_datasize_EP0 | Modbus data size endpoint 0 | 0 | number | R | UINT8 | 0 |  | 1 | 0 | 255 | serial-master/slave-protocol | Modbus data size for endpoint 0
modbus_datasize_EP1 | Modbus data size endpoint 1 | 0 | number | R | UINT8 | 0 |  | 1 | 0 | 255 | serial-master/slave-protocol | Modbus data size for endpoint 1
modbus_datasize_EP2 | Modbus data size endpoint 2 | 0 | number | R | UINT8 | 0 |  | 1 | 0 | 255 | serial-master/slave-protocol | Modbus data size for endpoint 2
modbus_datasize_EP3 | Modbus data size endpoint 3 | 0 | number | R | UINT8 | 0 |  | 1 | 0 | 255 | serial-master/slave-protocol | Modbus data size for endpoint 3
modbus_datasize_EP4 | Modbus data size endpoint 4 | 0 | number | R | UINT8 | 0 |  | 1 | 0 | 255 | serial-master/slave-protocol | Modbus data size for endpoint 4
modbus_datasize_EP5 | Modbus data size endpoint 5 | 0 | number | R | UINT8 | 0 |  | 1 | 0 | 255 | serial-master/slave-protocol | Modbus data size for endpoint 5
modbus_datasize_EP6 | Modbus data size endpoint 6 | 0 | number | R | UINT8 | 0 |  | 1 | 0 | 255 | serial-master/slave-protocol | Modbus data size for endpoint 6
modbus_datasize_EP7 | Modbus data size endpoint 7 | 0 | number | R | UINT8 | 0 |  | 1 | 0 | 255 | serial-master/slave-protocol | Modbus data size for endpoint 7
modbus_datasize_EP8 | Modbus data size endpoint 8 | 0 | number | R | UINT8 | 0 |  | 1 | 0 | 255 | serial-master/slave-protocol | Modbus data size for endpoint 8
modbus_datasize_EP9 | Modbus data size endpoint 9 | 0 | number | R | UINT8 | 0 |  | 1 | 0 | 255 | serial-master/slave-protocol | Modbus data size for endpoint 9
modbus_EP0 | Modbus endpoint 0 active | false | boolean | R | BOOL | [5 empty] | multi-master/slave-answers | Modbus endpoint 0 active status
modbus_EP1 | Modbus endpoint 1 active | false | boolean | R | BOOL | [5 empty] | multi-master/slave-answers | Modbus endpoint 1 active status
modbus_EP2 | Modbus endpoint 2 active | false | boolean | R | BOOL | [5 empty] | multi-master/slave-answers | Modbus endpoint 2 active status
modbus_EP3 | Modbus endpoint 3 active | false | boolean | R | BOOL | [5 empty] | multi-master/slave-answers | Modbus endpoint 3 active status
modbus_EP4 | Modbus endpoint 4 active | false | boolean | R | BOOL | [5 empty] | multi-master/slave-answers | Modbus endpoint 4 active status
modbus_EP5 | Modbus endpoint 5 active | false | boolean | R | BOOL | [5 empty] | multi-master/slave-answers | Modbus endpoint 5 active status
modbus_EP6 | Modbus endpoint 6 active | false | boolean | R | BOOL | [5 empty] | multi-master/slave-answers | Modbus endpoint 6 active status
modbus_EP7 | Modbus endpoint 7 active | false | boolean | R | BOOL | [5 empty] | multi-master/slave-answers | Modbus endpoint 7 active status
modbus_EP8 | Modbus endpoint 8 active | false | boolean | R | BOOL | [5 empty] | multi-master/slave-answers | Modbus endpoint 8 active status
modbus_EP9 | Modbus endpoint 9 active | false | boolean | R | BOOL | [5 empty] | multi-master/slave-answers | Modbus endpoint 9 active status
modbus_fnctID | Modbus function ID | 0 | number | R | UINT8 | 0 |  | 1 | 0 | 255 | serial-master/slave-protocol | Modbus function code
modbus_fnctID_EP0 | Modbus function ID endpoint 0 | 0 | number | R | UINT8 | 0 |  | 1 | 0 | 255 | serial-master/slave-protocol | Modbus function code for endpoint 0
modbus_fnctID_EP1 | Modbus function ID endpoint 1 | 0 | number | R | UINT8 | 0 |  | 1 | 0 | 255 | serial-master/slave-protocol | Modbus function code for endpoint 1
modbus_fnctID_EP2 | Modbus function ID endpoint 2 | 0 | number | R | UINT8 | 0 |  | 1 | 0 | 255 | serial-master/slave-protocol | Modbus function code for endpoint 2
modbus_fnctID_EP3 | Modbus function ID endpoint 3 | 0 | number | R | UINT8 | 0 |  | 1 | 0 | 255 | serial-master/slave-protocol | Modbus function code for endpoint 3
modbus_fnctID_EP4 | Modbus function ID endpoint 4 | 0 | number | R | UINT8 | 0 |  | 1 | 0 | 255 | serial-master/slave-protocol | Modbus function code for endpoint 4
modbus_fnctID_EP5 | Modbus function ID endpoint 5 | 0 | number | R | UINT8 | 0 |  | 1 | 0 | 255 | serial-master/slave-protocol | Modbus function code for endpoint 5
modbus_fnctID_EP6 | Modbus function ID endpoint 6 | 0 | number | R | UINT8 | 0 |  | 1 | 0 | 255 | serial-master/slave-protocol | Modbus function code for endpoint 6
modbus_fnctID_EP7 | Modbus function ID endpoint 7 | 0 | number | R | UINT8 | 0 |  | 1 | 0 | 255 | serial-master/slave-protocol | Modbus function code for endpoint 7
modbus_fnctID_EP8 | Modbus function ID endpoint 8 | 0 | number | R | UINT8 | 0 |  | 1 | 0 | 255 | serial-master/slave-protocol | Modbus function code for endpoint 8
modbus_fnctID_EP9 | Modbus function ID endpoint 9 | 0 | number | R | UINT8 | 0 |  | 1 | 0 | 255 | serial-master/slave-protocol | Modbus function code for endpoint 9
modbus_frame_number_in_serie | Modbus frame number in series | 0 | number | R | UINT8 | 0 |  | 1 | 0 | 7 | multi-master/slave-answers | Current frame number in Modbus series
modbus_frame_series_sent | Modbus frame series sent | 0 | number | R | UINT8 | 0 |  | 1 | 0 | 255 | multi-master/slave-answers | Number of Modbus frame series sent
modbus_last_frame_of_serie | Modbus last frame of series | 0 | number | R | UINT8 | 0 |  | 1 | 0 | 7 | multi-master/slave-answers | Last frame of Modbus series
modbus_payload | Modbus raw payload data |  | string | R | STRING | [5 empty] | serial-master/slave-protocol | Modbus raw payload data
modbus_payload_EP0 | Modbus payload endpoint 0 |  | string | R | STRING | [5 empty] | serial-master/slave-protocol | Modbus payload data for endpoint 0
modbus_payload_EP1 | Modbus payload endpoint 1 |  | string | R | STRING | [5 empty] | serial-master/slave-protocol | Modbus payload data for endpoint 1
modbus_payload_EP2 | Modbus payload endpoint 2 |  | string | R | STRING | [5 empty] | serial-master/slave-protocol | Modbus payload data for endpoint 2
modbus_payload_EP3 | Modbus payload endpoint 3 |  | string | R | STRING | [5 empty] | serial-master/slave-protocol | Modbus payload data for endpoint 3
modbus_payload_EP4 | Modbus payload endpoint 4 |  | string | R | STRING | [5 empty] | serial-master/slave-protocol | Modbus payload data for endpoint 4
modbus_payload_EP5 | Modbus payload endpoint 5 |  | string | R | STRING | [5 empty] | serial-master/slave-protocol | Modbus payload data for endpoint 5
modbus_payload_EP6 | Modbus payload endpoint 6 |  | string | R | STRING | [5 empty] | serial-master/slave-protocol | Modbus payload data for endpoint 6
modbus_payload_EP7 | Modbus payload endpoint 7 |  | string | R | STRING | [5 empty] | serial-master/slave-protocol | Modbus payload data for endpoint 7
modbus_payload_EP8 | Modbus payload endpoint 8 |  | string | R | STRING | [5 empty] | serial-master/slave-protocol | Modbus payload data for endpoint 8
modbus_payload_EP9 | Modbus payload endpoint 9 |  | string | R | STRING | [5 empty] | serial-master/slave-protocol | Modbus payload data for endpoint 9
modbus_slaveID | Modbus slave ID | 0 | number | R | UINT8 | 0 |  | 1 | 0 | 255 | serial-master/slave-protocol | Modbus slave device ID
modbus_slaveID_EP0 | Modbus slave ID endpoint 0 | 0 | number | R | UINT8 | 0 |  | 1 | 0 | 255 | serial-master/slave-protocol | Modbus slave ID for endpoint 0
modbus_slaveID_EP1 | Modbus slave ID endpoint 1 | 0 | number | R | UINT8 | 0 |  | 1 | 0 | 255 | serial-master/slave-protocol | Modbus slave ID for endpoint 1
modbus_slaveID_EP2 | Modbus slave ID endpoint 2 | 0 | number | R | UINT8 | 0 |  | 1 | 0 | 255 | serial-master/slave-protocol | Modbus slave ID for endpoint 2
modbus_slaveID_EP3 | Modbus slave ID endpoint 3 | 0 | number | R | UINT8 | 0 |  | 1 | 0 | 255 | serial-master/slave-protocol | Modbus slave ID for endpoint 3
modbus_slaveID_EP4 | Modbus slave ID endpoint 4 | 0 | number | R | UINT8 | 0 |  | 1 | 0 | 255 | serial-master/slave-protocol | Modbus slave ID for endpoint 4
modbus_slaveID_EP5 | Modbus slave ID endpoint 5 | 0 | number | R | UINT8 | 0 |  | 1 | 0 | 255 | serial-master/slave-protocol | Modbus slave ID for endpoint 5
modbus_slaveID_EP6 | Modbus slave ID endpoint 6 | 0 | number | R | UINT8 | 0 |  | 1 | 0 | 255 | serial-master/slave-protocol | Modbus slave ID for endpoint 6
modbus_slaveID_EP7 | Modbus slave ID endpoint 7 | 0 | number | R | UINT8 | 0 |  | 1 | 0 | 255 | serial-master/slave-protocol | Modbus slave ID for endpoint 7
modbus_slaveID_EP8 | Modbus slave ID endpoint 8 | 0 | number | R | UINT8 | 0 |  | 1 | 0 | 255 | serial-master/slave-protocol | Modbus slave ID for endpoint 8
modbus_slaveID_EP9 | Modbus slave ID endpoint 9 | 0 | number | R | UINT8 | 0 |  | 1 | 0 | 255 | serial-master/slave-protocol | Modbus slave ID for endpoint 9
model | Device model |  | string | R | STRING | [5 empty] | basic | Device model name
multi_state | Multi State | 0 | number | R | UINT16 | 0 |  | 1 | 0 | 65535 | pulse-senso, pulse-senso-atex | Multi State measurement value
nb_retry | Number of retries | 0 | number | R | UINT8 | 0 |  | 1 | 1 | 7 | lorawan | Number of transmission retries
nb_samples | Number of samples | 0 | number | R | UINT16 | 0 |  | 1 | 0 | 65535 | simple-metering-like | Number of samples measured
negative_active_energy_a | Negative active energy phase A | 0 | number | R | UINT32 | 0 | Wh | 1 | 0 | 4294967295 | energy-and-power-metering | Negative active energy on phase A
negative_active_energy_abc | Total negative active energy | 0 | number | R | UINT32 | 0 | Wh | 1 | 0 | 4294967295 | energy-and-power-metering | Total negative active energy across all phases
negative_active_energy_b | Negative active energy phase B | 0 | number | R | UINT32 | 0 | Wh | 1 | 0 | 4294967295 | energy-and-power-metering | Negative active energy on phase B
negative_active_energy_c | Negative active energy phase C | 0 | number | R | UINT32 | 0 | Wh | 1 | 0 | 4294967295 | energy-and-power-metering | Negative active energy on phase C
negative_active_power_a | Negative active power phase A | 0 | number | R | UINT32 | 0 | W | 1 | 0 | 920000 | energy-and-power-metering | Negative active power on phase A
negative_active_power_abc | Total negative active power | 0 | number | R | UINT32 | 0 | W | 1 | 0 | 4294967295 | energy-and-power-metering | Total negative active power across all phases
negative_active_power_b | Negative active power phase B | 0 | number | R | UINT32 | 0 | W | 1 | 0 | 920000 | energy-and-power-metering | Negative active power on phase B
negative_active_power_c | Negative active power phase C | 0 | number | R | UINT32 | 0 | W | 1 | 0 | 920000 | energy-and-power-metering | Negative active power on phase C
negative_reactive_energy_a | Negative reactive energy phase A | 0 | number | R | UINT32 | 0 | VArh | 1 | 0 | 4294967295 | energy-and-power-metering | Negative reactive energy on phase A
negative_reactive_energy_abc | Total negative reactive energy | 0 | number | R | UINT32 | 0 | VArh | 1 | 0 | 4294967295 | energy-and-power-metering | Total negative reactive energy across all phases
negative_reactive_energy_b | Negative reactive energy phase B | 0 | number | R | UINT32 | 0 | VArh | 1 | 0 | 4294967295 | energy-and-power-metering | Negative reactive energy on phase B
negative_reactive_energy_c | Negative reactive energy phase C | 0 | number | R | UINT32 | 0 | VArh | 1 | 0 | 4294967295 | energy-and-power-metering | Negative reactive energy on phase C
negative_reactive_power_a | Negative reactive power phase A | 0 | number | R | UINT32 | 0 | VAr | 1 | 0 | 920000 | energy-and-power-metering | Negative reactive power on phase A
negative_reactive_power_abc | Total negative reactive power | 0 | number | R | UINT32 | 0 | VAr | 1 | 0 | 4294967295 | energy-and-power-metering | Total negative reactive power across all phases
negative_reactive_power_b | Negative reactive power phase B | 0 | number | R | UINT32 | 0 | VAr | 1 | 0 | 920000 | energy-and-power-metering | Negative reactive power on phase B
negative_reactive_power_c | Negative reactive power phase C | 0 | number | R | UINT32 | 0 | VAr | 1 | 0 | 920000 | energy-and-power-metering | Negative reactive power on phase C
OCC | OCC | false | boolean | R | BOOL | [5 empty] | occupancy | OCC measurement value
occupancy | Occupancy detection | false | boolean | R | BOOL | [5 empty] | occupancy | Occupancy detection state
open | Open state | false | boolean | R | BOOL | [5 empty] | binary-input | Open state of contact sensor
OTA_app_EUI | OTA application EUI |  | string | R | STRING | [5 empty] | lorawan | OTA application EUI
output | Output state |  | string | R | STRING | [5 empty] | ON/OFF | Output state (ON/OFF)
output_1 | Output 1 state |  | string | R | STRING | [5 empty] | ON/OFF | Output 1 state (ON/OFF)
output_2 | Output 2 state |  | string | R | STRING | [5 empty] | ON/OFF | Output 2 state (ON/OFF)
output_3 | Output 3 state |  | string | R | STRING | [5 empty] | ON/OFF | Output 3 state (ON/OFF)
output_4 | Output 4 state |  | string | R | STRING | [5 empty] | ON/OFF | Output 4 state (ON/OFF)
output_value | Output value | 0 | number | R | UINT8 | 0 |  | 1 | 0 | 5 | multi-state-output | Output numeric value
over_voltage | Over voltage count | 0 | number | R | UINT16 | 0 |  | 1 | 0 | 65535 | power-quality | Number of over voltage events
parity | Modbus parity | 0 | number | R | UINT8 | 0 |  | 1 | 0 | 2 | serial-interface | Parity setting for Modbus (0=none, 1=odd, 2=even)
pin_state | Digital input state | false | boolean | R | BOOL | [5 empty] | binary-input | State of digital input pin
pin_state_1 | Digital input state 1 | false | boolean | R | BOOL | [5 empty] | binary-input | State of digital input pin 1
pin_state_10 | Digital input state 10 | false | boolean | R | BOOL | [5 empty] | binary-input | State of digital input pin 10
pin_state_2 | Digital input state 2 | false | boolean | R | BOOL | [5 empty] | binary-input | State of digital input pin 2
pin_state_3 | Digital input state 3 | false | boolean | R | BOOL | [5 empty] | binary-input | State of digital input pin 3
pin_state_4 | Digital input state 4 | false | boolean | R | BOOL | [5 empty] | binary-input | State of digital input pin 4
pin_state_5 | Digital input state 5 | false | boolean | R | BOOL | [5 empty] | binary-input | State of digital input pin 5
pin_state_6 | Digital input state 6 | false | boolean | R | BOOL | [5 empty] | binary-input | State of digital input pin 6
pin_state_7 | Digital input state 7 | false | boolean | R | BOOL | [5 empty] | binary-input | State of digital input pin 7
pin_state_8 | Digital input state 8 | false | boolean | R | BOOL | [5 empty] | binary-input | State of digital input pin 8
pin_state_9 | Digital input state 9 | false | boolean | R | BOOL | [5 empty] | binary-input | State of digital input pin 9
polarity | Input polarity |  | string | R | STRING | [5 empty] | binary-input | Polarity of the input (normal or reverse)
poll_period | Polling period | 0 | number | R | UINT16 | 0 | ms | 1 | 0 | 65535 | binary-input | Polling period
position | Device position |  | string | R | STRING | [5 empty] | basic | Physical location of the device
positive_active_energy_a | Positive active energy phase A | 0 | number | R | UINT32 | 0 | Wh | 1 | 0 | 4294967295 | energy-and-power-metering | Positive active energy on phase A
positive_active_energy_abc | Total positive active energy | 0 | number | R | UINT32 | 0 | Wh | 1 | 0 | 4294967295 | energy-and-power-metering | Total positive active energy across all phases
positive_active_energy_b | Positive active energy phase B | 0 | number | R | UINT32 | 0 | Wh | 1 | 0 | 4294967295 | energy-and-power-metering | Positive active energy on phase B
positive_active_energy_c | Positive active energy phase C | 0 | number | R | UINT32 | 0 | Wh | 1 | 0 | 4294967295 | energy-and-power-metering | Positive active energy on phase C
positive_active_power_a | Positive active power phase A | 0 | number | R | UINT32 | 0 | W | 1 | 0 | 4294967295 | energy-and-power-metering | Positive active power on phase A
positive_active_power_abc | Total positive active power | 0 | number | R | UINT32 | 0 | W | 1 | 0 | 4294967295 | energy-and-power-metering | Total positive active power across all phases
positive_active_power_b | Positive active power phase B | 0 | number | R | UINT32 | 0 | W | 1 | 0 | 4294967295 | energy-and-power-metering | Positive active power on phase B
positive_active_power_c | Positive active power phase C | 0 | number | R | UINT32 | 0 | W | 1 | 0 | 4294967295 | energy-and-power-metering | Positive active power on phase C
positive_reactive_energy_a | Positive reactive energy phase A | 0 | number | R | UINT32 | 0 | VArh | 1 | 0 | 4294967295 | energy-and-power-metering | Positive reactive energy on phase A
positive_reactive_energy_abc | Total positive reactive energy | 0 | number | R | UINT32 | 0 | VArh | 1 | 0 | 4294967295 | energy-and-power-metering | Total positive reactive energy across all phases
positive_reactive_energy_b | Positive reactive energy phase B | 0 | number | R | UINT32 | 0 | VArh | 1 | 0 | 4294967295 | energy-and-power-metering | Positive reactive energy on phase B
positive_reactive_energy_c | Positive reactive energy phase C | 0 | number | R | UINT32 | 0 | VArh | 1 | 0 | 4294967295 | energy-and-power-metering | Positive reactive energy on phase C
positive_reactive_power_a | Positive reactive power phase A | 0 | number | R | UINT32 | 0 | VAr | 1 | 0 | 4294967295 | energy-and-power-metering | Positive reactive power on phase A
positive_reactive_power_abc | Total positive reactive power | 0 | number | R | UINT32 | 0 | VAr | 1 | 0 | 4294967295 | energy-and-power-metering | Total positive reactive power across all phases
positive_reactive_power_b | Positive reactive power phase B | 0 | number | R | UINT32 | 0 | VAr | 1 | 0 | 4294967295 | energy-and-power-metering | Positive reactive power on phase B
positive_reactive_power_c | Positive reactive power phase C | 0 | number | R | UINT32 | 0 | VAr | 1 | 0 | 4294967295 | energy-and-power-metering | Positive reactive power on phase C
power_duration | Power duration | 0 | number | R | UINT16 | 0 | ms | 1 | 0 | 65535 | presso | Power duration in milliseconds
pressure | Atmospheric pressure | 0 | number | R | INT | 0 | hPa | 1 | 300 | 1100 | pressure | Atmospheric pressure in hectopascals
ratiometric_0-5_V_1 | Ratiometric 0-5V sensor 1 value | 0 | number | R | FLOAT | 2 | V | 0.01 | 0 | 5 | torano-atex | Ratiometric 0-5V voltage sensor 1 value
ratiometric_0-5_V_2 | Ratiometric 0-5V sensor 2 value | 0 | number | R | FLOAT | 2 | V | 0.01 | 0 | 5 | torano-atex | Ratiometric 0-5V voltage sensor 2 value
reactive_energy | Reactive energy | 0 | number | R | INT32 | 0 | VArh | 1 | -8388608 | 8388607 | simple-metering-like | Reactive energy in volt-ampere reactive hours
reactive_energy_a | Reactive energy phase A | 0 | number | R | INT32 | 0 | VArh | 1 | -2147483648 | 2147483647 | energy-and-power-multi-metering | Reactive energy on phase A
reactive_energy_abc | Total reactive energy | 0 | number | R | INT32 | 0 | VArh | 1 | -2147483648 | 2147483647 | energy-and-power-multi-metering | Total reactive energy across all phases
reactive_energy_b | Reactive energy phase B | 0 | number | R | INT32 | 0 | VArh | 1 | -2147483648 | 2147483647 | energy-and-power-multi-metering | Reactive energy on phase B
reactive_energy_c | Reactive energy phase C | 0 | number | R | INT32 | 0 | VArh | 1 | -2147483648 | 2147483647 | energy-and-power-multi-metering | Reactive energy on phase C
reactive_power | Reactive power | 0 | number | R | INT16 | 0 | VAr | 1 | -8388608 | 8388607 | simple-metering-like | Reactive power in volt-ampere reactive
reactive_power_a | Reactive power phase A | 0 | number | R | INT32 | 0 | VAr | 1 | -2147483648 | 2147483647 | energy-and-power-multi-metering | Reactive power on phase A
reactive_power_abc | Total reactive power | 0 | number | R | INT32 | 0 | VAr | 1 | -2147483648 | 2147483647 | energy-and-power-multi-metering | Total reactive power across all phases
reactive_power_b | Reactive power phase B | 0 | number | R | INT32 | 0 | VAr | 1 | -2147483648 | 2147483647 | energy-and-power-multi-metering | Reactive power on phase B
reactive_power_c | Reactive power phase C | 0 | number | R | INT32 | 0 | VAr | 1 | -2147483648 | 2147483647 | energy-and-power-multi-metering | Reactive power on phase C
rechargeable_battery_voltage | Rechargeable battery voltage | 0 | number | R | FLOAT | 3 | V | 0.001 | 0 | 6 | configuration | Rechargeable battery voltage
sag_voltage | Voltage sag count | 0 | number | R | UINT16 | 0 |  | 1 | 0 | 65535 | power-quality | Number of voltage sag events
sendConfirmedMode | Send Confirmed Mode | 0 | number | RW | UINT8 | 0 |  | 1 | 0 | 1 | lorawan | Set confirmed transmission mode
sendFactoryReset | Send Factory Reset command | false | boolean | RW | BOOL | [5 empty] | configuration | Send Factory Reset command to the device
sendHexFrame | Send custom Hex Frame |  | string | RW | STRING | [5 empty] | all | Send a custom hex frame (with optional specific port)
sendLoraRejoin | Send LoRa Rejoin command | 0 | number | RW | UINT16 | 0 | min | 1 | 0 | 65535 | lorawan | Send LoRa Rejoin command with set interval
sendLoraRetries | Send LoRa Retries | 0 | number | RW | UINT8 | 0 |  | 1 | 1 | 7 | lorawan | Set the amount of LoRa retries
sendMSOMode | Send MSO Mode | 0 | number | RW | UINT8 | 0 |  | 1 | 0 | 5 | smartpilot-wire | Set Multi State Output mode
sendMSORelay | Send MSO Relay State | 0 | number | RW | UINT8 | 0 |  | 1 | 0 | 1 | smartpilot-wire | Set Multi State Relay state
sendOnOffState | Set on/off state | 0 | number | RW | UINT8 | 0 |  | 1 | 0 | 2 | smartplug | 0 = On, 1 = Off, 2 = Toggle
sendOnOffStateEP1 | Set on/off state for endpoint 1 | 0 | number | RW | UINT8 | 0 |  | 1 | 0 | 2 | ino | 0 = On, 1 = Off, 2 = Toggle
sendOnOffStateEP2 | Set on/off state for endpoint 2 | 0 | number | RW | UINT8 | 0 |  | 1 | 0 | 2 | ino | 0 = On, 1 = Off, 2 = Toggle
sendOnOffStateEP3 | Set on/off state for endpoint 3 | 0 | number | RW | UINT8 | 0 |  | 1 | 0 | 2 | ino | 0 = On, 1 = Off, 2 = Toggle
sendOnOffStateEP4 | Set on/off state for endpoint 4 | 0 | number | RW | UINT8 | 0 |  | 1 | 0 | 2 | ino | 0 = On, 1 = Off, 2 = Toggle
sendReboot | Send Reboot command | false | boolean | RW | BOOL | [5 empty] | configuration | Send reboot command to the device
solar_harvesting_voltage | Solar harvesting voltage | 0 | number | R | FLOAT | 3 | V | 0.001 | 0 | 24 | configuration | Solar harvesting voltage
speed | Modbus speed | 0 | number | R | UINT24 | 0 | bps | 1 | 0 | 16777215 | serial-interface | Modbus communication speed in bps
state | State | false | boolean | R | BOOL | [5 empty] | ventilo | State measurement value
stop_bit | Modbus stop bits | 0 | number | R | UINT8 | 0 |  | 1 | 1 | 2 | serial-interface | Number of stop bits in Modbus frame
temperature | Temperature | 0 | number | R | FLOAT | 2 | Cel | 0.01 | 0 | 55 | temperature | Temperature in degrees Celsius
Temperature | Temperature | 0 | number | R | FLOAT | 2 | Cel | 0.01 | 0 | 55 | temperature-others | Temperature in degrees Celsius
Temperature | Temperature | 0 | number | R | FLOAT | 2 | Cel | 0.01 | -20 | 80 | hygrotempo-remote | Temperature in degrees Celsius
Temperature | Temperature | 0 | number | R | FLOAT | 2 | Cel | 0.01 | -25 | 55 | tempo-outdoor | Temperature in degrees Celsius
Temperature | Temperature | 0 | number | R | FLOAT | 2 | Cel | 0.01 | -40 | 110 | remote-temp | Temperature in degrees Celsius
Temperature | Temperature | 0 | number | R | FLOAT | 2 | Cel | 0.01 | -20 | 55 | atmo | Temperature in degrees Celsius
temperature_1 | Temperature sensor 1 | 0 | number | R | FLOAT | 2 | Cel | 0.01 | 0 | 55 | temperature-others | Temperature from sensor 1
temperature_1 | Temperature sensor 1 | 0 | number | R | FLOAT | 2 | Cel | 0.01 | -20 | 80 | hygrotempo-remote | Temperature from sensor 1
temperature_1 | Temperature sensor 1 | 0 | number | R | FLOAT | 2 | Cel | 0.01 | -25 | 55 | tempo-outdoor | Temperature from sensor 1
temperature_1 | Temperature sensor 1 | 0 | number | R | FLOAT | 2 | Cel | 0.01 | -40 | 110 | remote-temp | Temperature from sensor 1
temperature_1 | Temperature sensor 1 | 0 | number | R | FLOAT | 2 | Cel | 0.01 | -20 | 55 | atmo | Temperature from sensor 1
temperature_2 | Temperature sensor 2 | 0 | number | R | FLOAT | 2 | Cel | 0.01 | 0 | 55 | temperature-others | Temperature from sensor 2
temperature_2 | Temperature sensor 2 | 0 | number | R | FLOAT | 2 | Cel | 0.01 | -20 | 80 | hygrotempo-remote | Temperature from sensor 2
temperature_2 | Temperature sensor 2 | 0 | number | R | FLOAT | 2 | Cel | 0.01 | -25 | 55 | tempo-outdoor | Temperature from sensor 2
temperature_2 | Temperature sensor 2 | 0 | number | R | FLOAT | 2 | Cel | 0.01 | -40 | 110 | remote-temp | Temperature from sensor 2
temperature_2 | Temperature sensor 2 | 0 | number | R | FLOAT | 2 | Cel | 0.01 | -20 | 55 | atmo | Temperature from sensor 2
tic_harvesting_voltage | TIC harvesting voltage | 0 | number | R | FLOAT | 3 | V | 0.001 | 0 | 65535 | configuration | TIC harvesting voltage
violation_detection | Violation detection | false | boolean | R | BOOL | [5 empty] | binary-input | Violation detection state
Vpeak | Peak voltage | 0 | number | R | FLOAT | 1 | V | 0.1 | 0 | 300 | power-quality | Peak voltage
Vpeak_max | Max peak voltage | 0 | number | R | FLOAT | 1 | V | 0.1 | 0 | 300 | power-quality | Max peak voltage
Vpeak_min | Min peak voltage | 0 | number | R | FLOAT | 1 | V | 0.1 | 0 | 300 | power-quality | Min peak voltage
Vrms | RMS voltage | 0 | number | R | FLOAT | 1 | V | 0.1 | 0 | 300 | power-quality | RMS voltage
Vrms_a | RMS voltage phase A | 0 | number | R | FLOAT | 1 | V | 0.1 | 0 | 600 | voltage-and-current-metering | RMS voltage on phase A
Vrms_b | RMS voltage phase B | 0 | number | R | FLOAT | 1 | V | 0.1 | 0 | 600 | voltage-and-current-metering | RMS voltage on phase B
Vrms_c | RMS voltage phase C | 0 | number | R | FLOAT | 1 | V | 0.1 | 0 | 600 | voltage-and-current-metering | RMS voltage on phase C
Vrms_max | Maximum RMS voltage | 0 | number | R | FLOAT | 1 | V | 0.1 | 0 | 600 | power-quality | Maximum RMS voltage
Vrms_min | Minimum RMS voltage | 0 | number | R | FLOAT | 1 | V | 0.1 | 0 | 600 | power-quality | Minimum RMS voltage